## Foreword
Foreword
This template is intended for those that specify, commission and use Asset Information Requirements documents (AIRs). This guidance note is written in reference to PAS 1192-3:2014 and BS ISO 55000:2014, as these documents provide the framework around which an AIR is structured.
It is not intended to be an exhaustive or definitive document and it will be necessary for users of the guidance given to exercise their own professional judgement when deciding whether to abide by or depart from it.
An Asset Information Requirements document may take any one of a number of forms, there is no prescribed right or wrong way of creating an AIR. The information that is required by an asset is that which is relevant to the stakeholders in the use of said asset.
One of the primary sources of information requirements will be from the organisations that own and use the asset. These may be different organisations and co-ordination between parties may be required. These individual corporate requirement sets are known as Organisational Information Requirements (OIRs) and will be dealt with in more detail in a separate guidance note.
The purpose of an AIR is to ensure that information relating to the running of an asset is generated, collated and delivered during life-cycle of the asset. It should also describe the methods by which information is transferred into the Asset Information Model (AIM).
Further to this, the AIR will be one of the primary sources for an Employer’s Information Requirements (EIR) document, details of which are covered in a separate guidance note.
Template use
This template is intended as a starting point for an Asset Information Requirements document. The sections and specific requirements may be altered, added to, or removed as appropriate.
The sections shown here reflect the sections used in the CIBSE guidance note. These are not necessarily the right sections for your organisation, but will hopefully give a useful start to the thought processes required for an effective AIR.
The sections reflect the granularity of an asset and each section may refer to the responses of the previous, so that a Component will reference the Space into which it is placed, hence removing duplicated data.
Formats for responses are suggested, but these may not be suitable for the data gathering systems used.

## Index
Index of Tables
Table 1 | Facility Information
Table 2 | Space Information
Table 3 | System Information
Table 4 | Component Information

## Table 1 - Facility
Table 1 – Facility
Ref: | Information required | Question | Format
1.01 | Project Name | The specific name given to the project | Text
1.02 | Project Number | The project wide identification code | Text
1.03 | Description | General description of the asset | Text
1.04 | Function | The primary function of the asset | Text
1.05 | Ownership | Legal owner of the asset | Text
1.06 | Address | Postal address including postcode | Text
1.07 | Location | Geographic reference (e.g. Ordnance survey reference) of site datum | Geo-reference
1.08 | Classification | Uniclass 2015 classification value | Text
1.09 | Gross external area | The area of building measured externally at each floor level | m²
1.1 | Gross internal area | The area of a building measured to the internal face of the perimeter walls at each floor level | m²
1.11 | Net internal area | The useable area within a building measured to the internal face of the perimeter walls at each floor level | m²
1.12 | Condition | General description of the condition of the asset | Text
1.13 | Construction Cost | Total cost of construction, including design and fees | £
1.14 | Maintenance Cost | Annual maintenance cost | £/annum
1.15 | Operation Cost | Annual operating cost, less maintenance and occupancy costs | £/annum
1.16 | Occupancy Cost | Costs related to occupying a space including; rent, real estate taxes, personal property taxes, insurance on building and contents, depreciation, and amortization expenses | £/annum
1.17 | End of Life Cost | Cost of disposing of the asset | £
1.18 | Income | Annual income generated by the asset or by the primary function of the asset | £/annum
1.19 | Externalities | Costs incurred by third party action | £/annum
1.2 | Key Performance Indicators | List of metrics that demonstrate performance of the asset | List
1.21 | Suppliers | Names and contact details of suppliers of design and construction services | Contact list
1.22 | Sustainability | Name and level of sustainability measure achieved, e.g. LEED Platinum | Text
1.23 | Occupancy | Measure of the theoretical number of occupants of the asset | Integer
1.24 | Health and Safety | Link to health and safety file | Link
1.25 | Contracts | Link to contract documents | Link
1.26 | Risk Assessments | Link to risk assesments | Link
1.27 | Summer Design Conditions | Temperature/relative humidity | °C/%RH
1.28 | Winter Design Conditions | Temperature/relative humidity | °C/%RH
1.29
1.3
1.31
1.32
1.33
1.34
1.35
1.36
1.37

## Table 2 - Space
Table 2 – Space
Ref: | Information required | Question | Format
2.01 | Name | The name of the space | Text
2.02 | Reference | The reference number of the space | Text
2.03 | Description | General description of the space | Text
2.04 | Function | The primary function of the space | Text
2.05 | Ownership | Landlord or Tenant | Text
2.06 | Floor | The floor reference in which the space is located | Text
2.07 | Location | Offset from site datum | Project co-ordinate
2.08 | Classification | Uniclass 2015 classification value | Text
2.09 | Gross internal area | The area of the space measured to the internal face of the perimeter walls | m²
2.1 | Net internal area | The useable area within the space measured to the internal face of the perimeter walls | m²
2.11 | Condition | General description of the condition of the space | Text
2.12 | Occupancy | Measure of the theoretical number of occupants of the asset | Integer
2.13 | Room Data Sheet | Link to room data sheet | Link
2.14
2.15
2.16
2.17
2.18
2.19
2.2
2.21
2.22
2.23
2.24

## Table 3 - System
Table 3 – System
Ref: | Information required | Question | Format
3.01 | Name | The name of the system | Text
3.02 | Reference | The reference number of the system | Text
3.03 | Description | General description of the system | Text
3.04 | Function | The primary function of the system | Text
3.05 | Ownership | Landlord or Tenant | Text
3.06 | Floor | The floor reference in which the system is located | Text
3.07 | Classification | Uniclass 2015 classification value | Text
3.08 | Primary Component | Reference of the component that is primary to the function of the system | Text
3.09 | Condition | General description of the condition of the system | Text
3.1 | Capacity | Capacity of the system (e.g. litres/second at stated pressure) | Characteristic measure
3.11 | Supplier | Name and contact details of suppliers of design and construction services for system | Contact list
3.12 | Commissioning Data | Link to commissioning sheet | Link
3.13
3.14
3.15
3.16
3.17
3.18
3.19
3.2
3.21
3.22
3.23
3.24

## Table 4 - Component
Table 4 – Component
Ref: | Information required | Question | Format
4.01 | Name | The name of the component | Text
4.02 | Reference | The reference number of the component | Text
4.03 | Description | General description of the component | Text
4.04 | Function | The primary function of the component | Text
4.05 | System | System(s) to which the component belongs | Text
4.06 | Ownership | Landlord or Tenant | Text
4.07 | Floor | The floor reference in which the component is located | Text
4.08 | Location | Offset from site datum | Project co-ordinate
4.09 | Classification | Uniclass 2015 classification value | Text
4.1 | Condition | General description of the condition of the component | Text
4.11 | Capacity | Capacity of the component (e.g. litres/second at stated pressure) | Characteristic measure
4.12 | Supplier | Name and contact details of suppliers of design and construction services for component | Contact list
4.13 | Serial Number | Manufacturers serial number | Text
4.14 | Installation Date | Date of installation | Date
4.15 | Warranty Start Date | Date warranty becomes valid | Date
4.16 | Barcode | Barcode number | Number
4.17 | Commissioning Data | Link to commissioning sheet | Link
4.18 | Spares | List of spares | List
4.19
4.2
4.21
4.22
4.23
4.24
4.25